## Sheet1
How to Calculate the Cable length for LED Lighting
Some Default Data
|  |  | mm Sq | Gauge | Ohms/Km
Enter Resistance of Cable ohm's / Km | 5.211 | Ohms | 1.31 | 16 | 13.17
|  |  | 2.08 | 14 | 8.286
Enter max Voltage drop ( usally 1.2V typ 1.8V Max) | 1.2 | Volts | 3.31 | 12 | 5.211
Enter current draw of LED's when on Max power* in Amps | 3.2 | Amps
( our LEDs draw 1.1A per 5M or 0.22A per M)
|  |  | How to Calculate the Power Supply Size |  |  |  | 6.52
Resistance per Meter | 0.005211 | Ohms
Volt Drop per Meter | 0.016675 | Volts | Length of RGB LED Strip |  |  | 23 | M
|  |  | Power Supply Required |  |  | 149.96 | Watts
Max legth of Cable Run in total, = from PSU to Controller + from Controller to LED's | 35.9816 | M
* if using RGB use current Max when in White Mode ( all the LED's on)
5m allLEDs on 3.6A
rred 2.16A at 23M
Green 2.16A per 23M
Blue 1.9A per 23M